## Using this Dictionary
This Data Dictionary provides the definition of every column header of the ship data for HACKtheMACHINE's Data Science & The Seven Seas challenge.
Definitions by Header
This sheet contains the complete definitions of entire column headers. In this sheet, unique numbers or letters that correspond to certian words or abbreviations within headers (e.g., TG1, TG2, TG3, or CH A, CH B, CH C) have been replaced with a #.
For example, 'DG3 LO PMP DISCH PRES' is represented by 'DG# LO PMP DISCH PRES,' and 'SG2 PHASE B CURRENT' by 'SG# PHASE # CURRENT.'
Definitions by Unique Value
This sheet contains definitions of every unique abbreviation and acronym found in the column headers.

## Definitions by Header
AIR INTK FLTR DP | AIR INTAKE FILTER DIFFERENTIAL PRESSURE
BRG# TEMP | BEARING # TEMPERATURE
CDP CH # | COMPRESSOR DISCHARGEPRESSURE CHANNEL #
CFW CLR OUT TEMP | CHILLED FRESH WATER COOLER OUTLET TEMPERATURE
CFW CLR OUTLET TEMP | CHILLED FRESH WATER COOLER OUTLET TEMPERATURE
CFW LFT CAC OUT TEMP | CHILLED FRESH WATER LEFT CHARGE AIR COOLER OUTLET TEMPERATURE
CFW PMP DISCH P | CHILLED FRESH WATER PUMP DISCHARGE PRESSURE
CFW PMP DISCH PRES | CHILLED FRESH WATER PUMP DISCHARGE PRESSURE
CFW RT CAC OUT TEMP | CHILLED FRESH WATER RIGHT CHARGE AIR COOLER OUTLET TEMPERATURE
CLG AIR OUT T | COOLING AIR OUTLET TEMPERATURE
CLG AIR OUT TEMP | COOLING AIR OUTLET TEMPERATURE
CLUTCH DISENGAGED | CLUTCH DISENGAGED
CLUTCH ENGAGED | CLUTCH ENGAGED
CLUTCH INTERMEDIATE | CLUTCH INTERMEDIATE
COMB EXH TEMP | COMBINED EXHAUST TEMPERATURE
COMP DIS PRES | COMPRESSOR DISCHARGE PRESSURE
CRKC PRES | CRANKCASE PRESSURE
CTRL AIR PRES | CONTROL AIR PRESSURE
CYL# EXHAUST TEMP | CYLINDER # EXHAUST TEMPERATURE
DELTA HP | DELTA HORSEPOWER
DELTA NPT(A | DELTA POWER TURBINE SPEED (A
DELTA NPT(A.1 | DELTA POWER TURBINE SPEED (A.1
DELTA P2/P5.4 | DELTA P2/P5.4
DELTA P3/P5.4 | DELTA P3/P5.4
DELTA Q | DELTA TORQUE
DELTA TORQ | DELTA TORQUE
DG# AFTCLR PMP DISCH P | DIESEL GENERATOR # AFT COOLER PUMP DISCHARGE PRESSURE
DG# COMBINED STACK TEMP | DIESEL GENERATOR # COMBINED STACK TEMPERATURE
DG# CRKC VACUUM | DIESEL GENERATOR # CRANKCASE VACUUM
DG# CYL# EXHAUST TEMP | DIESEL GENERATOR # CYLINDER # EXHAUST TEMPERATURE
DG# ENG SPEED | DIESEL GENERATOR # ENGAGED SPEED
DG# EXH BACK PRES | DIESEL GENERATOR # EXHAUST BACK PRESSURE
DG# EXH MANF TEMP | DIESEL GENERATOR # EXHAUST MANIFOLD TEMPERATURE
DG# FO FILTER DP | DIESEL GENERATOR # FUEL OIL FILTER DIFFERENTIAL PRESSURE
DG# FUEL PRES | DIESEL GENERATOR # FUEL PRESSURE
DG# FUEL RACK POSITION | DIESEL GENERATOR # FUEL RACK POSITION
DG# FUEL RTN TEMP | DIESEL GENERATOR # FUEL RETURN TEMPERATURE
DG# FUEL SPLY TEMP | DIESEL GENERATOR # FUEL SUPPLY TEMPERATURE
DG# GENERATOR OIL LEVEL | DIESEL GENERATOR # GENERATOR OIL LEVEL
DG# INTK AIR MANF PRES | DIESEL GENERATOR # INTAKE AIR MANIFOLD PRESSURE
DG# INTK AIR MANF TEMP | DIESEL GENERATOR # INTAKE AIR MANIFOLD TEMPERATURE
DG# JW AFTCLR INLET TMP | DIESEL GENERATOR # JACKET WATER AFT COOLER INLET TEMPERATURE
DG# JW ENG OUT TEMP | DIESEL GENERATOR # JACKET WATER ENGAGED OUTLET TEMPERATURE
DG# JW EXP TK LVL | DIESEL GENERATOR # JACKET WATER EXPANSION TANK LEVEL
DG# JW HEADER PRES | DIESEL GENERATOR # JACKET WATER HEADER PRESSURE
DG# JW PMP DISCH PRES | DIESEL GENERATOR # JACKET WATER PUMP DISCHARGE PRESSURE
DG# JW PUMP PRES | DIESEL GENERATOR # JACKET WATER PUMP PRESSURE
DG# JW TEMP FROM ENG | DIESEL GENERATOR # JACKET WATER TEMPERATURE FROM ENGAGED
DG# LO COOLER INLET TMP | DIESEL GENERATOR # LUBE OIL COOLER INLET TEMPERATURE
DG# LO FLTR DIFF PRES | DIESEL GENERATOR # LUBE OIL FILTER DIFFERENTIAL PRESSURE
DG# LO HEADER PRES | DIESEL GENERATOR # LUBE OIL HEADER PRESSURE
DG# LO HEADER PRESS | DIESEL GENERATOR # LUBE OIL HEADER PRESS
DG# LO PMP DISCH PRES | DIESEL GENERATOR # LUBE OIL PUMP DISCHARGE PRESSURE
DG# LO SUPPLY PRES | DIESEL GENERATOR # LUBE OIL SUPPLY PRESSURE
DG# LO SUPPLY TEMP | DIESEL GENERATOR # LUBE OIL SUPPLY TEMPERATURE
DG# LO TEMP FROM ENGINE | DIESEL GENERATOR # LUBE OIL TEMPERATURE FROM ENGINE
DG# LO TEMP TO ENG | DIESEL GENERATOR # LUBE OIL TEMPERATURE TO ENGAGED
DG# LO TO COOLER TEMP | DIESEL GENERATOR # LUBE OIL TO COOLER TEMPERATURE
DG# SW INJECTION TEMP | DIESEL GENERATOR # SEAWATER INJECTION TEMPERATURE
DG# SW OVERBOARD TEMP | DIESEL GENERATOR # SEAWATER OVERBOARD TEMPERATURE
DG# SW PMP DISCH PRES | DIESEL GENERATOR # SEAWATER PUMP DISCHARGE PRESSURE
DG# SW PRES | DIESEL GENERATOR # SEAWATER PRESSURE
DG# T/C EXHAUST TEMP | DIESEL GENERATOR # THERMOCOUPLE EXHAUST TEMPERATURE
DG# T/C SPEED | DIESEL GENERATOR # THERMOCOUPLE SPEED
ENG BIAS ADJUST | ENGAGED BIAS ADJUST
ENGINE SPEED | ENGINE SPEED
ER# FULL AHEAD ADJUST | ENGINE ROOM # FULL AHEAD ADJUST
ER# FULL ASTERN ADJUST | ENGINE ROOM # FULL ASTERN ADJUST
ER# PCL PORT BCU POS | ENGINE ROOM # PROGRAM CONTROL LEVER PORT BRIDGE CONTROL UNIT POSITION
ER# PCL PORT PACC POS | ENGINE ROOM # PROGRAM CONTROL LEVER PORT PROPULSION AND AUXILIARY CONTROL CONSOLE POSITION
ER# PCL PORT SCU POS | ENGINE ROOM # PROGRAM CONTROL LEVER PORT SHAFT CONTROL UNIT POSITION
ER# PCL STBD BCU POS | ENGINE ROOM # PROGRAM CONTROL LEVER STARBOARD BRIDGE CONTROL UNIT POSITION
ER# PCL STBD PACC POS | ENGINE ROOM # PROGRAM CONTROL LEVER STARBOARD PROPULSION AND AUXILIARY CONTROL CONSOLE POSITION
ER# PCL STBD SCU POS | ENGINE ROOM # PROGRAM CONTROL LEVER STARBOARD SHAFT CONTROL UNIT POSITION
ER# PORT ACT SHAFT SPD | ENGINE ROOM # PORT ACTUAL SHAFT SPEED
ER# PORT ACTUAL PITCH | ENGINE ROOM # PORT ACTUAL PITCH
ER# PORT PITCH COMMAND | ENGINE ROOM # PORT PITCH COMMAND
ER# PORT SHAFT TORQUE | ENGINE ROOM # PORT SHAFT TORQUE
ER# STBD ACT SHAFT SPD | ENGINE ROOM # STARBOARD ACTUAL SHAFT SPEED
ER# STBD ACTUAL PITCH | ENGINE ROOM # STARBOARD ACTUAL PITCH
ER# STBD PITCH COMMAND | ENGINE ROOM # STARBOARD PITCH COMMAND
ER# STBD SHAFT TORQUE | ENGINE ROOM # STARBOARD SHAFT TORQUE
ER# ZERO THRUST ADJUST | ENGINE ROOM # ZERO THRUST ADJUST
EXH BACK PRES | EXHAUST BACK PRESSURE
EXH STACK TEMP | EXHAUST STACK TEMPERATURE
FMV POSITION | FUEL METERING VALVE POSITION
FMV POSITION CH # | FUEL METERING VALVE POSITION CHANNEL #
FMV/A POSITION | FUEL METERING VALVE/ACTUAL POSITION
FO FILTER DP | FUEL OIL FILTER DIFFERENTIAL PRESSURE
FO FLTR DP | FUEL OIL FILTER DIFFERENTIAL PRESSURE
FO HEADER PRES | FUEL OIL HEADER PRESSURE
FO MANIFOLD PRES | FUEL OIL MANIFOLD PRESSURE
FO MANIFOLD PRESS | FUEL OIL MANIFOLD PRESS
FO MFLD PRES - FMP | FUEL OIL MANIFOLD PRESSURE
FO MFLD PRES-FMP | FUEL OIL MANIFOLD PRESSURE
FO PMP DISCH PRES | FUEL OIL PUMP DISCHARGE PRESSURE
FOSP DISCHARGE PRES | FUEL OIL SERVICE PUMP DISCHARGE PRESSURE
FUEL FILTER DP | FUEL FILTER DIFFERENTIAL PRESSURE
FUEL HDR PRES | FUEL HEADER PRESSURE
FUEL MAN PRES | FUEL MANIFOLD PRESSURE
FUEL METER | FUEL METER
FUEL NOZZLE DP | FUEL NOZZLE DIFFERENTIAL PRESSURE
FUEL RACK | FUEL RACK
FUEL RTN FLOW | FUEL RETURN FLOW
FUEL SPLY FLOW | FUEL SUPPLY FLOW
FUEL SUP HDR PRES | FUEL SUPPLY HEADER PRESSURE
FUEL T | FUEL TEMPERATURE
FUEL TEMP | FUEL TEMPERATURE
GEARBOX SPEED | GEARBOX SPEED
GG @ NGG VIBS | GAS GENERATOR @ GAS GENERATOR SPEED VIBRATIONS
GG @ NPT VIBS | GAS GENERATOR @ POWER TURBINE SPEED VIBRATIONS
GG COMP DIS PRES-CDP | GAS GENERATOR COMPRESSOR DISCHARGE PRES-CDP
GG INLET PRES - PT# | GAS GENERATOR INLET PRESSURE - POWER TURBINE #
GG INLET TEMP - T2 | GAS GENERATOR INLET TEMPERATURE - T2
GG SPEED - NGG | GAS GENERATOR SPEED
GG SPEED - NGG - RPM | GAS GENERATOR SPEED - REVOLUTIONS PER MINUTE
GG SPEED-NGG - KRPM | GAS GENERATOR SPEED - KILO REVOLUTIONS PER MINUTE
GG SPEED-NGG-KRPM10S | GAS GENERATOR SPEED - KILO REVOLUTIONS PER MINUTE 10S
GG SPEED-NGG-RPM10S | GAS GENERATOR SPEED - KILO REVOLUTIONS PER MINUTE 10S
GG VIB AT NGG | GAS GENERATOR VIBRATION AT GAS GENERATOR SPEED
GG VIB AT NPT | GAS GENERATOR VIBRATION AT POWER TURBINE SPEED
GTM LO SCAV TEMPS | GAS TURBINE MAIN ENGINE LUBE OIL SCAVENGE TEMPERATURES
GTMTIT | GAS TURBINE MAIN ENGINE TURBINE INLET TEMPERATURE
HORSE PWR OUTLET | HORSEPOWER POWER OUTLET
HORSEPOWER | HORSEPOWER
HP CALC | HORSEPOWER CALCULATED
HP FOR LOG | HORSEPOWER FOR LOGSHEET
JW CLR OUT TEMP | JACKET WATER COOLER OUTLET TEMPERATURE
JW EXPANSION TNK LVL | JACKET WATER EXPANSION TANK LEVEL
JW IN TEMP | JACKET WATER INLET TEMPERATURE
JW INLET PRESS | JACKET WATER INLET PRESS
JW OUT TEMP | JACKET WATER OUTLET TEMPERATURE
JW OUTLET PRES | JACKET WATER OUTLET PRESSURE
JW OUTLET PRESS | JACKET WATER OUTLET PRESS
JW PRES FROM ENG | JACKET WATER PRESSURE FROM ENGAGED
JW PRES TO ENG | JACKET WATER PRESSURE TO ENGAGED
L BANK AIR PRES | LEFT BANK AIR PRESSURE
L BANK AIR TEMP | LEFT BANK AIR TEMPERATURE
L BANK EXHAUST TEMP | LEFT BANK EXHAUST TEMPERATURE
L T/C AIR OUT PRES | LEFT THERMOCOUPLE AIR OUTLET PRESSURE
L T/C EXHAUST TEMP | LEFT THERMOCOUPLE EXHAUST TEMPERATURE
L T/C OIL TEMP | LEFT THERMOCOUPLE OIL TEMPERATURE
L T/C SPEED | LEFT THERMOCOUPLE SPEED
LB T/C AIR OUT PRES | LEFT BANK THERMOCOUPLE AIR OUTLET PRESSURE
LO CLR DISCH TEMP | LUBE OIL COOLER DISCHARGE TEMPERATURE
LO CLR IN TEMP | LUBE OIL COOLER INLET TEMPERATURE
LO CLR OIL DP | LUBE OIL COOLER OIL DIFFERENTIAL PRESSURE
LO CLR OUT T | LUBE OIL COOLER OUTLET TEMPERATURE
LO CLR OUT TEMP | LUBE OIL COOLER OUTLET TEMPERATURE
LO FILTER DP | LUBE OIL FILTER DIFFERENTIAL PRESSURE
LO HEADER PRES | LUBE OIL HEADER PRESSURE
LO INLET TEMP | LUBE OIL INLET TEMPERATURE
LO SCAV DP | LUBE OIL SCAVENGE DIFFERENTIAL PRESSURE
LO SCAV FLTR DP | LUBE OIL SCAVENGE FILTER DIFFERENTIAL PRESSURE
LO SCAV GRBX T | LUBE OIL SCAVENGE GEARBOX TEMPERATURE
LO SCAV GRBX TEMP | LUBE OIL SCAVENGE GEARBOX TEMPERATURE
LO SCAV P | LUBE OIL SCAVENGE PRESSURE
LO SCAV PRES | LUBE OIL SCAVENGE PRESSURE
LO SCAV T # | LUBE OIL SCAVENGE TEMPERATURE #
LO SCAV TEMP # | LUBE OIL SCAVENGE TEMPERATURE #
LO SPLY FLTR DP | LUBE OIL SUPPLY FILTER DIFFERENTIAL PRESSURE
LO SPLY PRES | LUBE OIL SUPPLY PRESSURE
LO STRAINER DP | LUBE OIL STRAINER DIFFERENTIAL PRESSURE
LO SUMP # TEMP | LUBE OIL SUMP # TEMPERATURE
LO SUMP GB TEMP | LUBE OIL SUMP GEARBOX TEMPERATURE
LO SUMP LVL | LUBE OIL SUMP LEVEL
LO SUP FLTR DP | LUBE OIL SUPPLY FILTER DIFFERENTIAL PRESSURE
LO SUP PRES | LUBE OIL SUPPLY PRESSURE
LO SUPPLY DP | LUBE OIL SUPPLY DIFFERENTIAL PRESSURE
LO SUPPLY P | LUBE OIL SUPPLY PRESSURE
LOS# GR PMP DIS PRESS | LUBE OIL SERVICE # GEAR PUMP DISCHARGE PRESS
LOS# GR PMP SUC PRESS | LUBE OIL SERVICE # GEAR PUMP SUCTION PRESS
LOS# GR PMP SUCT PRESS | LUBE OIL SERVICE # GEAR PUMP SUCTION PRESS
LOS# HEADER PRESS | LUBE OIL SERVICE # HEADER PRESS
LOS# LO CLR IN TEMP | LUBE OIL SERVICE # LUBE OIL COOLER INLET TEMPERATURE
LOS# LO CLR INLET TEMP | LUBE OIL SERVICE # LUBE OIL COOLER INLET TEMPERATURE
LOS# LO CLR OUT TEMP | LUBE OIL SERVICE # LUBE OIL COOLER OUTLET TEMPERATURE
LOS# LO CLR OUTLET TEMP | LUBE OIL SERVICE # LUBE OIL COOLER OUTLET TEMPERATURE
LOS# LO HEADER TEMP | LUBE OIL SERVICE # LUBE OIL HEADER TEMPERATURE
LOS# LO HTR DIS TEMP | LUBE OIL SERVICE # LUBE OIL HEATER DISCHARGE TEMPERATURE
LOS# PMP # DIS PRESS | LUBE OIL SERVICE # PUMP # DISCHARGE PRESS
LOS# PMP # SUC PRESS | LUBE OIL SERVICE # PUMP # SUCTION PRESS
LOS# PMP # SUCT PRESS | LUBE OIL SERVICE # PUMP # SUCTION PRESS
LOS# PUR DIS PRESS | LUBE OIL SERVICE # PURIFIER DISCHARGE PRESS
LOS# PURIFIER MODE | LUBE OIL SERVICE # PURIFIER MODE
LOS# REMOTE BRG PRESS | LUBE OIL SERVICE # REMOTE BEARING PRESS
LOS# STRNR DIFF PRESS | LUBE OIL SERVICE # STRAINER DIFFERENTIAL PRESS
LOS# SUMP LEVEL | LUBE OIL SERVICE # SUMP LEVEL
LOS#PUR DIS PRESS | LOS#PUR DISCHARGE PRESS
LOSCA LEVEL | LUBE OIL STORAGE TANK LEVEL
LOSP# DISCH PRES | LUBE OIL SERVICE PUMP # DISCHARGE PRESSURE
MAN THROTTLE LEVEL | MANIFOLD THROTTLE LEVEL
MAN THROTTLE LEVER | MANIFOLD THROTTLE LEVER
MRG BRAKE DISENGAGED | MAIN REDUCTION GEAR BRAKE DISENGAGED
MRG BRAKE ENGAGED | MAIN REDUCTION GEAR BRAKE ENGAGED
MRG# BRAKE MODE OFF | MAIN REDUCTION GEAR # BRAKE MODE OFF
MRG# BRAKE MODE ON | MAIN REDUCTION GEAR # BRAKE MODE ON
MRG# BRG# TEMP | MAIN REDUCTION GEAR # BEARING # TEMPERATURE
MRG# CLUTCH #IR PRES | MAIN REDUCTION GEAR # CLUTCH #IR PRESSURE
MRG# HMRB PT# PRES | MAIN REDUCTION GEAR # HYDRAULIC MOST REMOTE BEARING POWER TURBINE # PRESSURE
MRG# LO CLR FW OUT TEMP | MAIN REDUCTION GEAR # LUBE OIL COOLER FRESHWATER OUTLET TEMPERATURE
MRG# LO CLR OUT TEMP | MAIN REDUCTION GEAR # LUBE OIL COOLER OUTLET TEMPERATURE
MRG# LO HDR PRES | MAIN REDUCTION GEAR # LUBE OIL HEADER PRESSURE
MRG# LO HDR TEMP | MAIN REDUCTION GEAR # LUBE OIL HEADER TEMPERATURE
MRG# LO HEADER PRES | MAIN REDUCTION GEAR # LUBE OIL HEADER PRESSURE
MRG# LO HEADER TEMP | MAIN REDUCTION GEAR # LUBE OIL HEADER TEMPERATURE
MRG# LO PMP # DISC PRES | MAIN REDUCTION GEAR # LUBE OIL PUMP # DISCHARGE PRESSURE
MRG# LO STR DP | MAIN REDUCTION GEAR # LUBE OIL STRAINER DIFFERENTIAL PRESSURE
MRG# LO STRAINER DP | MAIN REDUCTION GEAR # LUBE OIL STRAINER DIFFERENTIAL PRESSURE
MRG# LO SUMP LVL | MAIN REDUCTION GEAR # LUBE OIL SUMP LEVEL
MRG# LO SUMP TEMP | MAIN REDUCTION GEAR # LUBE OIL SUMP TEMPERATURE
MRG# LOSP DISCH PRES | MAIN REDUCTION GEAR # LUBE OIL SERVICE PUMP DISCHARGE PRESSURE
MRG# LS GR AFT BRG TEMP | MAIN REDUCTION GEAR # LOW SPEED GEAR AFT BEARING TEMPERATURE
MRG# LS GR FWD BRG TEMP | MAIN REDUCTION GEAR # LOW SPEED GEAR FORWARD BEARING TEMPERATURE
MRG# LUBE OIL FILTER DP | MAIN REDUCTION GEAR # LUBE OIL FILTER DIFFERENTIAL PRESSURE
MRG# LUBE OIL HEAD PRES | MAIN REDUCTION GEAR # LUBE OIL HEAD PRESSURE
MRG# LUBE OIL HEAD TEMP | MAIN REDUCTION GEAR # LUBE OIL HEAD TEMPERATURE
MRG# M RMT BRG P | MAIN REDUCTION GEAR # MOST REMOTE BEARING PRESSURE
MRG# MOST RMT BRG PRES | MAIN REDUCTION GEAR # MOST REMOTE BEARING PRESSURE
MRG# MRB OIL PRES | MAIN REDUCTION GEAR # MOST REMOTE BEARING OIL PRESSURE
MRG# PN AFT PRT BG TEMP | MAIN REDUCTION GEAR # PINION AFT PORT BEARING TEMPERATURE
MRG# PN AFT SBD BG TEMP | MAIN REDUCTION GEAR # PINION AFT STARBOARD BEARING TEMPERATURE
MRG# PN FWD PRT BG TEMP | MAIN REDUCTION GEAR # PINION FORWARD PORT BEARING TEMPERATURE
MRG# PN FWD SBD BG TEMP | MAIN REDUCTION GEAR # PINION FORWARD STARBOARD BEARING TEMPERATURE
MRG# PRI TN GEAR DISENG | MAIN REDUCTION GEAR # PRIMARY TURNING GEARBOX DISENGAGED
MRG# PRI TN GEAR ENGGED | MAIN REDUCTION GEAR # PRIMARY TURNING GEARBOX ENGAGED
MRG# SEC TN GEAR DISENG | MAIN REDUCTION GEAR # SECONDARY TURNING GEARBOX DISENGAGED
MRG# SEC TN GEAR ENGGED | MAIN REDUCTION GEAR # SECONDARY TURNING GEARBOX ENGAGED
MRG# SHAFT RPM | MAIN REDUCTION GEAR # SHAFT REVOLUTIONS PER MINUTE
MRG# SUMP TEMP | MAIN REDUCTION GEAR # SUMP TEMPERATURE
MRG# TH BRG TEMP | MAIN REDUCTION GEAR # THRUST BEARING TEMPERATURE
MRG# THR BRG AHEAD TEMP | MAIN REDUCTION GEAR # THRUST BEARING AHEAD TEMPERATURE
MRG# THR BRG ASTN TEMP | MAIN REDUCTION GEAR # THRUST BEARING ASTERN TEMPERATURE
MRG# THR BRG OIL TEMP | MAIN REDUCTION GEAR # THRUST BEARING OIL TEMPERATURE
MRG# THRST BRG OUT TEMP | MAIN REDUCTION GEAR # THRUST BEARING OUTLET TEMPERATURE
MRG# THRUST BRG TEMP | MAIN REDUCTION GEAR # THRUST BEARING TEMPERATURE
MRG# TN GEAR AFT BRG T | MAIN REDUCTION GEAR # TURNING GEARBOX AFT BEARING TEMPERATURE
MRG# TN GEAR FWD BRG T | MAIN REDUCTION GEAR # TURNING GEARBOX FORWARD BEARING TEMPERATURE
NGG | GAS GENERATOR SPEED
NGG CH # | GAS GENERATOR SPEED CHANNEL #
NGG(CORRECTED) | GAS GENERATOR SPEED (CORRECTED)
NGGR | GAS GENERATOR SPEED
NPT | POWER TURBINE SPEED
NPT (TORQ COMP) | POWER TURBINE SPEED (TORQUE COMPRESSOR)
P2 | P2
P3/P2 | P3/P2
P54 | P54
PC POWER COMMAND | POWER COMMAND
PLA | POWER LEVEL ANGLE
PORT MRG LO SUPPLY T HI | PORT MAIN REDUCTION GEAR LUBE OIL SUPPLY TEMPERATURE HIGH
PORT MRG LO SUPPLY T LW | PORT MAIN REDUCTION GEAR LUBE OIL SUPPLY TEMPERATURE LOW
PORT TBRG OIL PRES LW | PORT THRUST BEARING OIL PRESSURE LOW
PRT TURN GR DISENGD | PORT TURNING GEAR DISENGAGED
PRT TURN GR ENGAGED | PORT TURNING GEAR ENGAGED
PT @ NGG VIBS | POWER TURBINE @ GAS GENERATOR SPEED VIBRATIONS
PT @ NPT VIBS | POWER TURBINE @ POWER TURBINE SPEED VIBRATIONS
PT HP CALC | POWER TURBINE HORSEPOWER CALCULATED
PT INLET PRES - PT54 | POWER TURBINE INLET PRESSURE - PT54
PT INLET TEMP - T54 | POWER TURBINE INLET TEMPERATURE - T54
PT SPEED - NPT | POWER TURBINE SPEED
PT TORQUE | POWER TURBINE TORQUE
PT TORQUE CALC | POWER TURBINE TORQUE CALCULATED
PT VIB AT NGG | POWER TURBINE VIBRATION AT GAS GENERATOR SPEED
PT VIB AT NPT | POWER TURBINE VIBRATION AT POWER TURBINE SPEED
Q CALC | TORQUE CALCULATED
R BANK AIR PRES | RIGHT BANK AIR PRESSURE
R BANK AIR TEMP | RIGHT BANK AIR TEMPERATURE
R BANK EXHAUST TEMP | RIGHT BANK EXHAUST TEMPERATURE
R T/C AIR OUT PRES | RIGHT THERMOCOUPLE AIR OUTLET PRESSURE
R T/C EXHAUST TEMP | RIGHT THERMOCOUPLE EXHAUST TEMPERATURE
R T/C OIL TEMP | RIGHT THERMOCOUPLE OIL TEMPERATURE
R T/C SPEED | RIGHT THERMOCOUPLE SPEED
RKR ARM PMP DIS PRES | ROCKER ARM PUMP DISCHARGE PRESSURE
RKR LO DISCH TEMP | ROCKER LUBE OIL DISCHARGE TEMPERATURE
RKR LO PMP DIS PRES | ROCKER LUBE OIL PUMP DISCHARGE PRESSURE
RKR LO PMP DISCH P | ROCKER LUBE OIL PUMP DISCHARGE PRESSURE
RKR LO SPLY PRES | ROCKER LUBE OIL SUPPLY PRESSURE
RKR LO SPLY TEMP | ROCKER LUBE OIL SUPPLY TEMPERATURE
RKR LO STR DP | ROCKER LUBE OIL STRAINER DIFFERENTIAL PRESSURE
RKR LO SUMP LVL | ROCKER LUBE OIL SUMP LEVEL
RKR LO TEMP | ROCKER LUBE OIL TEMPERATURE
RKR PMP DISCH TEMP | ROCKER PUMP DISCHARGE TEMPERATURE
SBD TURN GR DISENGD | STARBOARD TURNING GEAR DISENGAGED
SBD TURN GR ENGAGED | STARBOARD TURNING GEAR ENGAGED
SG# AFT BRG TEMP | SHIP SERVICE DIESEL GENERATOR # AFT BEARING TEMPERATURE
SG# AIR CLR INLET TEMP | SHIP SERVICE DIESEL GENERATOR # AIR COOLER INLET TEMPERATURE
SG# AIR COOLER OUT TEMP | SHIP SERVICE DIESEL GENERATOR # AIR COOLER OUTLET TEMPERATURE
SG# FREQ | SHIP SERVICE DIESEL GENERATOR # FREQUENCY
SG# FREQUENCY | SHIP SERVICE DIESEL GENERATOR # FREQUENCY
SG# FWD BRG TEMP | SHIP SERVICE DIESEL GENERATOR # FORWARD BEARING TEMPERATURE
SG# GEN LO PRES | SHIP SERVICE DIESEL GENERATOR # GENERATOR LUBE OIL PRESSURE
SG# LO PRES | SHIP SERVICE DIESEL GENERATOR # LUBE OIL PRESSURE
SG# PHASE # CURRENT | SHIP SERVICE DIESEL GENERATOR # PHASE # CURRENT
SG# PHASE # STATOR TEMP | SHIP SERVICE DIESEL GENERATOR # PHASE # STATOR TEMPERATURE
SG# POWER | SHIP SERVICE DIESEL GENERATOR # POWER
SG# VOLTAGE | SHIP SERVICE DIESEL GENERATOR # VOLTAGE
SHAFT) | SHAFT
SHIP SPEED | SHIP SPEED
START AIR TEMP | START AIR TEMPERATURE
STBD MRG LO SUPPLY T HI | STARBOARD MAIN REDUCTION GEAR LUBE OIL SUPPLY TEMPERATURE HIGH
STBD MRG LO SUPPLY T LW | STARBOARD MAIN REDUCTION GEAR LUBE OIL SUPPLY TEMPERATURE LOW
STBD TBRG OIL PRES LW | STARBOARD THRUST BEARING OIL PRESSURE LOW
T2 | T2
T2 CH # | T2 CHANNEL #
T54 | T54
TG# B-I-D PANEL | GAS TURBINE GENERATOR # BLOW-IN-DOORS PANEL
TG# BEARING TEMP #FT | GAS TURBINE GENERATOR # BEARING TEMPERATURE #FT
TG# BEARING TEMP FWD | GAS TURBINE GENERATOR # BEARING TEMPERATURE FORWARD
TG# BLEED AIR HEAD PRES | GAS TURBINE GENERATOR # BLEED AIR HEAD PRESSURE
TG# CALC TURB IN TEMP | GAS TURBINE GENERATOR # CALCULATED TURBINE INLET TEMPERATURE
TG# COALESCER DIFF PRES | GAS TURBINE GENERATOR # COALESCER DIFFERENTIAL PRESSURE
TG# COALSCR FILTER DP | GAS TURBINE GENERATOR # COALESCER FILTER DIFFERENTIAL PRESSURE
TG# COALSCR FLTR DP | GAS TURBINE GENERATOR # COALESCER FILTER DIFFERENTIAL PRESSURE
TG# COALSCR TWR IN SVC | GAS TURBINE GENERATOR # COALESCER TOWER INLET SERVICE
TG# COMP DISCHARGE PRES | GAS TURBINE GENERATOR # COMPRESSOR DISCHARGE PRESSURE
TG# CURRENT | GAS TURBINE GENERATOR # CURRENT
TG# ELO PRES | GAS TURBINE GENERATOR # ENGINE LUBE OIL PRESSURE
TG# ENCL TEMP | GAS TURBINE GENERATOR # ENCLOSURE TEMPERATURE
TG# ENCLOSURE TEMP | GAS TURBINE GENERATOR # ENCLOSURE TEMPERATURE
TG# ENG GR SUMP LVL:1=N | GAS TURBINE GENERATOR # ENGAGED GEAR SUMP LEVEL: 1=N
TG# ENG LO CLR IN PRES | GAS TURBINE GENERATOR # ENGAGED LUBE OIL COOLER INLET PRESSURE
TG# ENG LO CLR OUT PRES | GAS TURBINE GENERATOR # ENGAGED LUBE OIL COOLER OUTLET PRESSURE
TG# ENG LO SUP PRES | GAS TURBINE GENERATOR # ENGAGED LUBE OIL SUPPLY PRESSURE
TG# ENG LO SUP TEMP | GAS TURBINE GENERATOR # ENGAGED LUBE OIL SUPPLY TEMPERATURE
TG# ENG LUBE OIL TEMP | GAS TURBINE GENERATOR # ENGAGED LUBE OIL TEMPERATURE
TG# ENG VIBS | GAS TURBINE GENERATOR # ENGAGED VIBRATIONS
TG# ENGINE LO PRES | GAS TURBINE GENERATOR # ENGINE LUBE OIL PRESSURE
TG# ENGINE SPEED | GAS TURBINE GENERATOR # ENGINE SPEED
TG# ENGINE VIBS | GAS TURBINE GENERATOR # ENGINE VIBRATIONS
TG# EXCTR BEARING TEMP | GAS TURBINE GENERATOR # EXCITER BEARING TEMPERATURE
TG# EXCTR BRG TEMP | GAS TURBINE GENERATOR # EXCITER BEARING TEMPERATURE
TG# FO GRAV TNK LVL | GAS TURBINE GENERATOR # FUEL OIL GRAVITY TANK LEVEL
TG# FO HEADER PRES | GAS TURBINE GENERATOR # FUEL OIL HEADER PRESSURE
TG# FO HEADER TEMP | GAS TURBINE GENERATOR # FUEL OIL HEADER TEMPERATURE
TG# FO MANFLD PRES | GAS TURBINE GENERATOR # FUEL OIL MANIFOLD PRESSURE
TG# FO MANIFOLD PRES | GAS TURBINE GENERATOR # FUEL OIL MANIFOLD PRESSURE
TG# FO MFLD PRES | GAS TURBINE GENERATOR # FUEL OIL MANIFOLD PRESSURE
TG# FO PREFLTR DP | GAS TURBINE GENERATOR # FUEL OIL PREFILTER DIFFERENTIAL PRESSURE
TG# FREQUENCY | GAS TURBINE GENERATOR # FREQUENCY
TG# FRONT GEN BRG TEMP | GAS TURBINE GENERATOR # FRONT GENERATOR BEARING TEMPERATURE
TG# FUEL FILTER DP | GAS TURBINE GENERATOR # FUEL FILTER DIFFERENTIAL PRESSURE
TG# FUEL MANIFOLD PRES | GAS TURBINE GENERATOR # FUEL MANIFOLD PRESSURE
TG# FUEL METER | GAS TURBINE GENERATOR # FUEL METER
TG# FUEL OIL HEAD TEMP | GAS TURBINE GENERATOR # FUEL OIL HEAD TEMPERATURE
TG# FUEL OIL HEAD PRES | GAS TURBINE GENERATOR # FUEL OIL HEAD PRESSURE
TG# GEAR BRG# TEMP | GAS TURBINE GENERATOR # GEARBOX BEARING # TEMPERATURE
TG# GEARBOX OIL PRES | GAS TURBINE GENERATOR # GEARBOX OIL PRESSURE
TG# GEN AFT BRG TEMP | GAS TURBINE GENERATOR # GENERATOR AFT BEARING TEMPERATURE
TG# GEN AIR CLR IN P | GAS TURBINE GENERATOR # GENERATOR AIR COOLER INLET PRESSURE
TG# GEN AIR CLR OUT P | GAS TURBINE GENERATOR # GENERATOR AIR COOLER OUTLET PRESSURE
TG# GEN AIR TEMP | GAS TURBINE GENERATOR # GENERATOR AIR TEMPERATURE
TG# GEN BEARING TEMP | GAS TURBINE GENERATOR # GENERATOR BEARING TEMPERATURE
TG# GEN CLG AIR TEMP | GAS TURBINE GENERATOR # GENERATOR COOLING AIR TEMPERATURE
TG# GEN FWD BRG TEMP | GAS TURBINE GENERATOR # GENERATOR FORWARD BEARING TEMPERATURE
TG# GEN LO CLR IN PRES | GAS TURBINE GENERATOR # GENERATOR LUBE OIL COOLER INLET PRESSURE
TG# GEN LO CLR OUT PRES | GAS TURBINE GENERATOR # GENERATOR LUBE OIL COOLER OUTLET PRESSURE
TG# GEN LO LEVEL:1=N | GAS TURBINE GENERATOR # GENERATOR LUBE OIL LEVEL:1=N
TG# GEN LO PRES | GAS TURBINE GENERATOR # GENERATOR LUBE OIL PRESSURE
TG# GEN LO SMP LVL:1=N | GAS TURBINE GENERATOR # GENERATOR LUBE OIL SUMP LEVEL: 1=N
TG# GEN LO SUP PRES | GAS TURBINE GENERATOR # GENERATOR LUBE OIL SUPPLY PRESSURE
TG# GEN LO TEMP | GAS TURBINE GENERATOR # GENERATOR LUBE OIL TEMPERATURE
TG# GEN SUMP LEVEL:1=N | GAS TURBINE GENERATOR # GENERATOR SUMP LEVEL:1=N
TG# GEN SW STRNR DP | GAS TURBINE GENERATOR # GENERATOR SEAWATER STRAINER DIFFERENTIAL PRESSURE
TG# HP AIR PRES | GAS TURBINE GENERATOR # HORSEPOWER AIR PRESSURE
TG# LO ENG OUT TEMP | GAS TURBINE GENERATOR # LUBE OIL ENGAGED OUTLET TEMPERATURE
TG# LO FILTER DP | GAS TURBINE GENERATOR # LUBE OIL FILTER DIFFERENTIAL PRESSURE
TG# LO FLTR DP | GAS TURBINE GENERATOR # LUBE OIL FILTER DIFFERENTIAL PRESSURE
TG# LO PUMP DIS PRES | GAS TURBINE GENERATOR # LUBE OIL PUMP DISCHARGE PRESSURE
TG# LO SUMP LEVEL: 1=N | GAS TURBINE GENERATOR # LUBE OIL SUMP LEVEL: 1=N
TG# LO SUMP LEVEL:1=N | GAS TURBINE GENERATOR # LUBE OIL SUMP LEVEL:1=N
TG# LO SUMP LVL:1=N | GAS TURBINE GENERATOR # LUBE OIL SUMP LEVEL: 1=N
TG# LUBE OIL FILTER DP | GAS TURBINE GENERATOR # LUBE OIL FILTER DIFFERENTIAL PRESSURE
TG# MODULE TEMP | GAS TURBINE GENERATOR # MODULE TEMPERATURE
TG# OIL FILTER:0=CLEAN | GAS TURBINE GENERATOR # OIL FILTER:0=CLEAN
TG# POWER | GAS TURBINE GENERATOR # POWER
TG# POWER FACTOR | GAS TURBINE GENERATOR # POWER FACTOR
TG# PRI FO FLTR DP | GAS TURBINE GENERATOR # PRIMARY FUEL OIL FILTER DIFFERENTIAL PRESSURE
TG# PRI FUEL FLT IN P | GAS TURBINE GENERATOR # PRIMARY FUEL FILTER INLET PRESSURE
TG# REAR GEN BRG TEMP | GAS TURBINE GENERATOR # REAR GENERATOR BEARING TEMPERATURE
TG# SEC FO FLT OUTLET P | GAS TURBINE GENERATOR # SECONDARY FUEL OIL FILTER OUTLET PRESSURE
TG# SEC FO FLTR DP | GAS TURBINE GENERATOR # SECONDARY FUEL OIL FILTER DIFFERENTIAL PRESSURE
TG# SHAFT BRG TEMP | GAS TURBINE GENERATOR # SHAFT BEARING TEMPERATURE
TG# STATOR # TEMP | GAS TURBINE GENERATOR # STATOR # TEMPERATURE
TG# STATOR HIGHEST T | GAS TURBINE GENERATOR # STATOR HIGHEST TEMPERATURE
TG# STATOR HIGHEST TEMP | GAS TURBINE GENERATOR # STATOR HIGHEST TEMPERATURE
TG# STATOR PH # TEMP | GAS TURBINE GENERATOR # STATOR PHASE # TEMPERATURE
TG# SW AIR CLR IN TEMP | GAS TURBINE GENERATOR # SEAWATER AIR COOLER INLET TEMPERATURE
TG# SW AIR CLR OUT TEMP | GAS TURBINE GENERATOR # SEAWATER AIR COOLER OUTLET TEMPERATURE
TG# SW PMP DISCH PRES | GAS TURBINE GENERATOR # SEAWATER PUMP DISCHARGE PRESSURE
TG# SW PUMP DIS PRES | GAS TURBINE GENERATOR # SEAWATER PUMP DISCHARGE PRESSURE
TG# SW PUMP DISCH PRES | GAS TURBINE GENERATOR # SEAWATER PUMP DISCHARGE PRESSURE
TG# SW PUMP SUCT PRES | GAS TURBINE GENERATOR # SEAWATER PUMP SUCTION PRESSURE
TG# SW STRAINER DP | GAS TURBINE GENERATOR # SEAWATER STRAINER DIFFERENTIAL PRESSURE
TG# T/C AVE TEMP | GAS TURBINE GENERATOR # THERMOCOUPLE AVERAGE TEMPERATURE
TG# T/C TEMP SPREAD | GAS TURBINE GENERATOR # THERMOCOUPLE TEMPERATURE SPREAD
TG# TURB INLET TEMP | GAS TURBINE GENERATOR # TURBINE INLET TEMPERATURE
TG# TURB OVER TEMP | GAS TURBINE GENERATOR # TURBINE OVER TEMPERATURE
TG# TURBINE INLET TEMP | GAS TURBINE GENERATOR # TURBINE INLET TEMPERATURE
TG# TURBINE RPM | GAS TURBINE GENERATOR # TURBINE REVOLUTIONS PER MINUTE
TG# VIBRATION | GAS TURBINE GENERATOR # VIBRATION
TG# VOLTAGE | GAS TURBINE GENERATOR # VOLTAGE
THRUST BRG TEMP | THRUST BEARING TEMPERATURE
TIC | TURBINE INLET COOLING
TIC CMD OUT | TURBINE INLET COOLING COMMAND OUTLET
TORQ CALC | TORQUE CALCULATED
TORQUE | TORQUE
VSV POSITION | VARIABLE STATOR VANE POSITION
VSV POSITION CH # | VARIABLE STATOR VANE POSITION CHANNEL #

## Definitions by Unique Value
A |  | B |  | C |  | D |  | E |  | F |  | G |  | H |  | I |  | J |  | K |  | L |  | M |  | N |  | O |  | P |  | Q |  | R |  | S |  | T |  | V |  | Z
ACT | ACTUAL | B-I-D | BLOW IN DOORS | CAC | CHARGE AIR COOLER | DG | DIESEL GENERATOR | ELO | ENGINE LUBE OIL | FACTOR | FACTOR | GB | GEARBOX | HDR | HEADER | IN | INLET | JW | JACKET WATER | KRPM | KILO REVOLUTIONS PER MINUTE | L | LEFT | M | MOST | NGG | GAS GENERATOR SPEED | OFF | OFF | P | PRESSURE | Q | TORQUE | R | RIGHT | SBD | STARBOARD | T | TEMP | VACUUM | VACUUM | ZERO | ZERO
ACTUAL | ACTUAL | BACK | BACK | CALC | CALCULATED | DELTA | DELTA | ENCL | ENCLOSURE | FILTER | FILTER | GEAR | GEARBOX | HEAD | HEAD | INJECTION | INJECTION |  |  |  |  | LB | LEFT BANK | MAN | MANIFOLD | NGGR | GAS GENERATOR SPEED | OIL | OIL | P (EG. P3/P5.4) | PRESSURE |  |  | RACK | RACK | SCAV | SCAVENGE | T/C | THERMOCOUPLE | VIB | VIBRATION
ADJUST | ADJUST | BANK | BANK | CDP | COMP DISCHARGE PRESSURE | DIFF | DIFFERENTIAL | ENCLOSURE | ENCLOSURE | FLOW | FLOW | GEARBOX | GEARBOX | HEADER | HEADER | INLET | INLET |  |  |  |  | LEVEL | LEVEL | MANF | MANIFOLD | NOZZLE | NOZZLE | ON | ON | PACC | PROPULSION AND AUXILIARY CONTROL CONSOLE |  |  | REAR | REAR | SCU | SHAFT CONTROL UNIT | TBRG | THRUST BEARING | VIBRATION | VIBRATION
AFT | AFT | BCU | BRIDGE CONTROL UNIT | CFW | CHILLED FRESH WATER | DIS | DISCHARGE | ENG | ENGAGED | FLT | FILTER | GEN | GENERATOR | HI | HIGH | INTERMEDIATE | INTERMEDIATE |  |  |  |  | LEVER | LEVER | MANFLD | MANIFOLD | NPT | POWER TURBINE SPEED | OUT | OUTLET | PANEL | PANEL |  |  | REMOTE | REMOTE | SG | SHIP SERVICE DIESEL GENERATOR | TEMP | TEMPERATURE | VIBS | VIBRATIONS
AFTCLR | AFT COOLER | BEARING | BEARING | CH | CHANNEL | DISC | DISCHARGE | ENGAGED | ENGAGED | FLTR | FILTER | GENERATOR | GENERATOR | HIGHEST | HIGHEST | INTK | INTAKE |  |  |  |  | LFT | LEFT | MANIFOLD | MANIFOLD |  |  | OUTLET | OUTLET | PC | POWER COMMAND |  |  | RKR | ROCKER | SEC | SECONDARY | TEMPS | TEMPERATURES | VOLTAGE | VOLTAGE
AHEAD | AHEAD | BG | BEARING | CLG | COOLING | DISCH | DISCHARGE | ENGGED | ENGAGED | FMP | FUEL OIL MANIFOLD PRESSURE | GG | GAS GENERATOR | HMRB | HYDRAULIC MOST REMOTE BEARING | [6 empty] | LO | LUBE OIL | METER | METER |  |  | OVER | OVER | PCL | PROGRAM CONTROL LEVER |  |  | RMT | REMOTE | SHAFT | SHAFT | TG | GAS TURBINE GENERATOR | VSV | VARIABLE STATOR VANE
AIR | AIR | BIAS | BIAS | CLR | COOLER | DISCHARGE | DISCHAGE | ENGINE | ENGINE | FMV | FUEL METERING VALVE | GR | GEAR | HORSE | HORSEPOWER | [6 empty] | LOG | LOGSHEET | MFLD | MANIFOLD |  |  | OVERBOARD | OVERBOARD | PH | PHASE |  |  | RPM | REVOLUTIONS PER MINUTE | SHIP | SHIP | TH | THRUST
ARM | ARM | BLEED | BLEED | CLUTCH | CLUTCH | DISENG | DISENGAGED | ER | ENGINE ROOM | FMV/A | FUEL METERING VALVE/ACTUATOR | GRAV | GRAVITY | HORSEPOWER | HORSEPOWER | [6 empty] | LOS | LUBE OIL SERVICE | MODE | MODE |  |  |  |  | PHASE | PHASE |  |  | RT | RIGHT | SMP | SUMP | THR | THRUST
ASTERN | ASTERN | BRAKE | BRAKE | CMD | COMMAND | DISENGAGED | DISENGAGED | EXCTR | EXCITER | FO | FUEL OIL | GRBX | GEARBOX | HP | HORSEPOWER | [6 empty] | LOSCA | LUBE OIL STORAGE TANK LEVEL | MODULE | MODULE |  |  |  |  | PITCH | PITCH |  |  | RTN | RETURN | SPD | SPEED | THROTTLE | THROTTLE
ASTN | ASTERN | BRG | BEARING | COALESCER | COALESCER | DISENGD | DISENGAGED | EXH | EXHAUST | FOR | FOR | GTM | GAS TURBINE MAIN ENGINE | HTR | HEATER | [6 empty] | LOSP | LUBE OIL SERVICE PUMP | MOST | MOST |  |  |  |  | PLA | POWER LEVEL ANGLE |  |  |  |  | SPEED | SPEED | THRST | THRUST
AT | AT |  |  | COALSCR | COALESCER | DP | DIFFERENTIAL PRESSURE | EXHAUST | EXHAUST | FOSP | FUEL OIL SERVICE PUMP | [10 empty] | LS | LOW SPEED | MPDE | MAIN PROPULSION DIESEL ENGINE |  |  |  |  | PMP | PUMP |  |  |  |  | SPLY | SUPPLY | THRUST | THRUST
AVE | AVERAGE |  |  | COMB | COMBINED |  |  | EXP | EXPANSION | FREQ | FREQUENCY | [10 empty] | LUBE | LUBE | MRB | MOST REMOTE BEARING |  |  |  |  | PN | PINION |  |  |  |  | SPREAD | SPREAD | TIC | TURBINE INLET COOLING
|  |  |  | COMBINED | COMBINED |  |  | EXPANSION | EXPANSION | FREQUENCY | FREQUENCY | [10 empty] | LVL | LEVEL | MRG | MAIN REDUCTION GEAR |  |  |  |  | PORT | PORT |  |  |  |  | SSDG | SHIP SERVICE DIESEL GENERATOR | TIT | TURBINE INLET TEMPERATURE
|  |  |  | COMMAND | COMMAND |  |  |  |  | FROM | FROM | [10 empty] | LW | LOW | [6 empty] | POS | POSITION |  |  |  |  | STACK | STACK | TK | TANK
|  |  |  | COMP | COMPRESSOR |  |  |  |  | FRONT | FRONT | [18 empty] | POSITION | POSITION |  |  |  |  | START | START | TMP | TEMP
|  |  |  | COOLER | COOLER |  |  |  |  | FUEL | FUEL | [18 empty] | POWER | POWER |  |  |  |  | STATOR | STATOR | TN | TURNING
|  |  |  | CRKC | CRANKCASE |  |  |  |  | FULL | FULL | [18 empty] | PREFLTR | PREFILTER |  |  |  |  | STBD | STARBOARD | TNK | TANK
|  |  |  | CTRL | CONTROL |  |  |  |  | FW | FRESHWATER | [18 empty] | PRES | PRESSURE |  |  |  |  | STR | STRAINER | TO | TO
|  |  |  | CURRENT | CURRENT |  |  |  |  | FWD | FORWARD | [18 empty] | PRESS | PRESSURE |  |  |  |  | STRAINER | STRAINER | TORQ | TORQUE
|  |  |  | CYL | CYLINDER | [24 empty] | PRI | PRIMARY |  |  |  |  | STRNR | STRAINER | TORQUE | TORQUE
[30 empty] | PRT | PORT |  |  |  |  | SUC | SUCTION | TURB | TURBINE
[30 empty] | PT | POWER TURBINE |  |  |  |  | SUCT | SUCTION | TURBINE | TURBINE
[30 empty] | PUMP | PUMP |  |  |  |  | SUMP | SUMP | TURN | TURNING
[30 empty] | PUR | PURIFIER |  |  |  |  | SUP | SUPPLY | TWR | TOWER
[30 empty] | PURIFIER | PURIFIER |  |  |  |  | SUPPLY | SUPPLY
[30 empty] | PWR | POWER |  |  |  |  | SVC | SERVICE
[36 empty] | SW | SEAWATER